## Sheet1
Qty | Value | Device | Package | Parts | Description
1 | 6.8k | R-US_R0603 | R0603 | R22 | RESISTOR, American symbol
4 | 510R | R-US_R0603 | R0603 | R4, R6, R14, R21 | RESISTOR, American symbol
6 | 1.0k | R-US_R0603 | R0603 | R9, R11, R16, R17, R25, R35 | RESISTOR, American symbol
1 | 6.8k | R-US_R0603 | R0603 | R1 | RESISTOR, American symbol
1 | 3.6k | R-US_R0603 | R0603 | R5 | RESISTOR, American symbol
2 | 15k | R-US_R0603 | R0603 | R29, R40 | RESISTOR, American symbol
3 | 22k | R-US_R0603 | R0603 | R8, R18, R39 | RESISTOR, American symbol
1 | 27k | R-US_R0603 | R0603 | R36 | RESISTOR, American symbol
7 | 33k | R-US_R0603 | R0603 | R2, R3, R7, R13, R19, R20, R23 | RESISTOR, American symbol
2 | 39k | R-US_R0603 | R0603 | R24, R26 | RESISTOR, American symbol
4 | 47k | R-US_R0603 | R0603 | R27, R28, R38, R41 | RESISTOR, American symbol
1 | 62k | R-US_R0603 | R0603 | R37 | RESISTOR, American symbol
7 | 100k | R-US_R0603 | R0603 | R12, R15, R30, R31, R32, R33, R34 | RESISTOR, American symbol
1 | 300k | R-US_R0603 | R0603 | R10 | RESISTOR, American symbol
2 | 47p | C-USC0603 | C0603 | C22, C25 | CAPACITOR, American symbol
4 | 220p | C-USC0603 | C0603 | C14, C16, C17, C20 | CAPACITOR, American symbol
7 | 560p | C-USC0603 | C0603 | C13, C15, C18, C21, C23, C28, C30 | CAPACITOR, American symbol
12 | 100n | C-USC0603 | C0603 | C2, C4, C7, C8, C9, C10, C11, C12, C24, C26, C27, C29 | CAPACITOR, American symbol
2 | 220n | C-USC0603 | C0603 | C3, C19 | CAPACITOR, American symbol
1 | 4.7u | CPOL-USB | PANASONIC_B | C6 | POLARIZED CAPACITOR, American symbol
2 | 47u | CPOL-USD | PANASONIC_D | C1, C5 | POLARIZED CAPACITOR, American symbol
2 | 1N4148 | DIODE-SOD323-W | SOD323-W | D3, D4 | DIODE
2 | 1N5819HW | DIODE-SOD123 | SOD123 | D1, D2 | DIODE
1 | LED-RGB-CA-HEBEI | LED-RGB-CA-HEBEI | PLCC4 | RGB_LED | Hebei I.T. (Shanghai) PLCC4RGBCT-CA
1 | LM13700M | LM13700M | SO16 | IC4 | Dual OTA with buffers
1 | LM4040 5.0V | LM4041C12DBZ | DBZ_R-PDSO-G3 | IC1 | PRECISION MICROPOWER SHUNT VOLTAGE REFERENCE
2 | MMBT3906 | MMBT3906LT1-PNP-SOT23-BEC | SOT23-BEC | Q1, Q2 | PNP Transistror
2 | PTCSMD | PTCSMD | PTC-1206 | P1, P2 | Resettable Fuse PTC
5 | TL072D | TL072D | SO08 | IC2, IC3, IC6, IC7, IC8 - (IC2 & IC3 PIN 1 SHOLD BE BOTTOM LEFT!) | OP AMP
1 | V2164 | SSM2164S | SOIC16N | IC5
6 | OG-PJ301_PJ301_THONKICONN | OG-PJ301_PJ301_THONKICONN | OG-PJ301_WQP_PJ_301M6_NO_HOLE | FM_CV, FREQ_CV, GAIN_CV, INPUT, OUTPUT, RES_CV
1 | POWER_SIMPLE | POWER_SIMPLE | 2X05_SMT_HEADER | POWER!
1 | 5k | R-TRIMM3296X | RTRIM3296X | TRIM1 | Trimm resistor
3 | 10kB | POT_USVERTICAL_PS | ALPS_POT_VERTICAL_PS | CUTOFF, FM, RESONANCE
1 | APEM-MHS233K | APEM-MHS233K | APEM-MHS233K | FILTER_TYPE